## Concentration Results
mCherry Concentration Results — 20250520_Pretreated_Results_0.1nM_mCherry.xlsx
c(nM) = (RFU − 0) / 209 ¦ c(µg/mL) = c(nM) × 10⁻⁹ × 26922.072 g/mol × 1000
Well | Max RFU | Time of Max (h) | mCherry (nM) | mCherry (µg/mL) | Note
1A | 1876 |  | 8.98 | 0.2418
1B | 2580 |  | 12.35 | 0.3324
2A | 5287 |  | 25.3 | 0.6811
2B | 6585 |  | 31.51 | 0.8482
3A | 310 |  | 1.48 | 0.0399
3B | 105 |  | 0.5 | 0.0136
4A | 3775 |  | 18.06 | 0.4863
4B | 3500 |  | 16.75 | 0.4508
5A | 385 |  | 1.85 | 0.0497
5B | 322 |  | 1.54 | 0.0415
6A | 74 |  | 0.36 | 0.0096
6B | 69 |  | 0.33 | 0.009
7A | 5848 |  | 27.98 | 0.7533
7B | 5518 |  | 26.41 | 0.7109
8A | 7382 |  | 35.32 | 0.9509
8B | 7406 |  | 35.44 | 0.954
9A | 934 |  | 4.47 | 0.1204
9B | 861 |  | 4.12 | 0.111
10A | 5451 |  | 26.08 | 0.7022
10B | 5322 |  | 25.46 | 0.6855
11A | 1762 |  | 8.43 | 0.227
11B | 2322 |  | 11.11 | 0.2991
12A | 2238 |  | 10.71 | 0.2884
12B | 1676 |  | 8.02 | 0.2159
13A | 5474 |  | 26.19 | 0.7052
13B | 6084 |  | 29.11 | 0.7837
14A | 6930 |  | 33.16 | 0.8927
14B | 6042 |  | 28.91 | 0.7783
15A | 108 |  | 0.52 | 0.014
15B | 83 |  | 0.4 | 0.0107
16A | 1342 |  | 6.42 | 0.173
16B | 1633 |  | 7.81 | 0.2104
17A | 2784 |  | 13.32 | 0.3587
17B | 1997 |  | 9.56 | 0.2572
18A | 7037 |  | 33.67 | 0.9065
18B | 6699 |  | 32.06 | 0.863
19A | 67 |  | 0.32 | 0.0087
19B | 69 |  | 0.33 | 0.0089
20A | 420 |  | 2.01 | 0.0542
20B | 464 |  | 2.22 | 0.0599
21A | 3978 |  | 19.03 | 0.5124
21B | 6150 |  | 29.43 | 0.7923
22A | 1600 |  | 7.66 | 0.2062
22B | 1912 |  | 9.15 | 0.2464
23A | 71 |  | 0.34 | 0.0092
23B | 70 |  | 0.33 | 0.009
24A | 83 |  | 0.4 | 0.0108
24B | 80 |  | 0.38 | 0.0103
25A | 984 |  | 4.71 | 0.1268
25B | 959 |  | 4.59 | 0.1236
26A | 913 |  | 4.37 | 0.1176
26B | 1042 |  | 4.99 | 0.1342
27A | 3345 |  | 16.01 | 0.431
27B | 3396 |  | 16.25 | 0.4375
28A | 9098 |  | 43.53 | 1.172
28B | 8537 |  | 40.85 | 1.0997
29A | 1602 |  | 7.67 | 0.2064
29B | 1532 |  | 7.33 | 0.1974
30A | 1374 |  | 6.58 | 0.177
30B | 2959 |  | 14.16 | 0.3812
REFA | 1734 |  | 8.3 | 0.2234
REFB | 2163 |  | 10.35 | 0.2787
P-A8A | 2515 |  | 12.04 | 0.324

## Assumptions
Parameter | Value | Units
Intercept (baseline RFU) | 0 | RFU
Slope | 209 | RFU / nM
mCherry Molecular Weight | 26922.072 | g/mol
Equation: c(nM) | (Max RFU − Intercept) / Slope | nM
Equation: c(µg/mL) | c(nM) × 1e-9 × MW × 1000 | µg/mL
Max RFU smoothing window | 5 | points (centered rolling mean)
CV exclusion threshold | 33 | %
Mean concentration basis | maximum value of the mean fluorescence trace across replicates

## Mean Concentrations
Mean mCherry Concentrations per Replicate Group — 20250520_Pretreated_Results_0.1nM_mCherry.xlsx
Well | Max Mean RFU | Std Max RFU | CV (%) | Time of Max (h) | mCherry (nM) | mCherry (µg/mL)
1 (mean) | 2221 | 351.8 | 15.79 |  | 10.63 | 0.2861
10 (mean) | 5381.7 | 64.5 | 1.2 |  | 25.75 | 0.6932
11 (mean) | 2030.3 | 280 | 13.71 |  | 9.71 | 0.2615
12 (mean) | 1938.7 | 281.4 | 14.38 |  | 9.28 | 0.2497
13 (mean) | 5756.1 | 305 | 5.28 |  | 27.54 | 0.7415
14 (mean) | 6458.1 | 444.2 | 6.85 |  | 30.9 | 0.8319
15 (mean) | 94.5 | 12.6 | 13.15 |  | 0.45 | 0.0122
16 (mean) | 1477.2 | 145.1 | 9.75 |  | 7.07 | 0.1903
17 (mean) | 2390.5 | 393.9 | 16.47 |  | 11.44 | 0.3079
18 (mean) | 6857.6 | 168.7 | 2.46 |  | 32.81 | 0.8834
19 (mean) | 67.4 | 0.8 | 1.17 |  | 0.32 | 0.0087
2 (mean) | 5911.7 | 648.8 | 10.93 |  | 28.29 | 0.7615
20 (mean) | 440 | 22.2 | 5.02 |  | 2.11 | 0.0567
21 (mean) | 5039.3 | 1086.1 | 21.45 |  | 24.11 | 0.6491
22 (mean) | 1728.9 | 156.1 | 8.89 |  | 8.27 | 0.2227
23 (mean) | 67.3 | 0.6 | 0.85 |  | 0.32 | 0.0087
24 (mean) | 79.3 | 1.7 | 2.08 |  | 0.38 | 0.0102
25 (mean) | 968.3 | 12.2 | 1.26 |  | 4.63 | 0.1247
26 (mean) | 975.8 | 64.5 | 6.6 |  | 4.67 | 0.1257
27 (mean) | 3355.1 | 25.4 | 0.75 |  | 16.05 | 0.4322
28 (mean) | 8806.7 | 280.6 | 3.18 |  | 42.14 | 1.1344
29 (mean) | 1553.6 | 35 | 2.23 |  | 7.43 | 0.2001
4 (mean) | 3632 | 137.5 | 3.78 |  | 17.38 | 0.4679
5 (mean) | 351.1 | 31.8 | 8.98 |  | 1.68 | 0.0452
6 (mean) | 68.4 | 2.6 | 3.6 |  | 0.33 | 0.0088
7 (mean) | 5675.9 | 164.6 | 2.9 |  | 27.16 | 0.7311
9 (mean) | 894.5 | 36.4 | 4.05 |  | 4.28 | 0.1152
REF (mean) | 1933.7 | 214.8 | 11.02 |  | 9.25 | 0.2491

## Excluded Conditions
Excluded conditions with CV > 33% — 20250520_Pretreated_Results_0.1nM_mCherry.xlsx
Group | Mean Max RFU | CV (%) | Reason
3 | 205.1 | 49.33 | CV > 33%
30 | 2160.6 | 36.58 | CV > 33%
8 | 5747.8 | 39.87 | CV > 33%