## Concentration Results
mCherry Concentration Results — 20250703_Pretreated_Results_0.1nM_mCherry.xlsx
c(nM) = (RFU − 0) / 209 ¦ c(µg/mL) = c(nM) × 10⁻⁹ × 26922.072 g/mol × 1000
Well | Max RFU | Time of Max (h) | mCherry (nM) | mCherry (µg/mL) | Note
1A | 7011 |  | 33.55 | 0.9032
1B | 6192 |  | 29.63 | 0.7976
2A | 2654 |  | 12.7 | 0.3419
2B | 9741 |  | 46.61 | 1.2548
3A | 1363 |  | 6.52 | 0.1756
3B | 1956 |  | 9.36 | 0.2521
4A | 147 |  | 0.71 | 0.019
4B | 334 |  | 1.6 | 0.043
5A | 5665 |  | 27.11 | 0.7298
5B | 6277 |  | 30.04 | 0.8087
6A | 2479 |  | 11.86 | 0.3193
6B | 2041 |  | 9.77 | 0.263
7A | 1004 |  | 4.81 | 0.1294
7B | 1071 |  | 5.12 | 0.138
8A | 188 |  | 0.9 | 0.0243
8B | 172 |  | 0.83 | 0.0222
9A | 6991 |  | 33.45 | 0.9006
9B | 6931 |  | 33.16 | 0.8928
10A | 226 |  | 1.08 | 0.0292
10B | 247 |  | 1.19 | 0.0319
11A | 2519 |  | 12.05 | 0.3245
11B | 1280 |  | 6.13 | 0.165
12A | 2951 |  | 14.12 | 0.3802
12B | 3262 |  | 15.61 | 0.4202
13A | 1649 |  | 7.89 | 0.2124
13B | 2775 |  | 13.28 | 0.3576
14A | 155 |  | 0.75 | 0.0201
14B | 147 |  | 0.7 | 0.0189
15A | 9174 |  | 43.9 | 1.1818
15B | 2471 |  | 11.83 | 0.3184
REFA | 881 |  | 4.22 | 0.1136
REFB | 783 |  | 3.75 | 0.1009
P-A8A | 8636 |  | 41.32 | 1.1124

## Assumptions
Parameter | Value | Units
Intercept (baseline RFU) | 0 | RFU
Slope | 209 | RFU / nM
mCherry Molecular Weight | 26922.072 | g/mol
Equation: c(nM) | (Max RFU − Intercept) / Slope | nM
Equation: c(µg/mL) | c(nM) × 1e-9 × MW × 1000 | µg/mL
Max RFU smoothing window | 5 | points (centered rolling mean)
CV exclusion threshold | 33 | %
Mean concentration basis | maximum value of the mean fluorescence trace across replicates

## Mean Concentrations
Mean mCherry Concentrations per Replicate Group — 20250703_Pretreated_Results_0.1nM_mCherry.xlsx
Well | Max Mean RFU | Std Max RFU | CV (%) | Time of Max (h) | mCherry (nM) | mCherry (µg/mL)
1 (mean) | 6587 | 409.9 | 6.21 |  | 31.52 | 0.8485
10 (mean) | 230.9 | 10.7 | 4.51 |  | 1.1 | 0.0297
11 (mean) | 1888.9 | 619.2 | 32.59 |  | 9.04 | 0.2433
12 (mean) | 3106.7 | 155.3 | 5 |  | 14.86 | 0.4002
13 (mean) | 2197.7 | 563.3 | 25.46 |  | 10.52 | 0.2831
14 (mean) | 149.6 | 4.4 | 2.91 |  | 0.72 | 0.0193
3 (mean) | 1654 | 296.7 | 17.87 |  | 7.91 | 0.2131
5 (mean) | 5961.2 | 306.3 | 5.13 |  | 28.52 | 0.7679
6 (mean) | 2259.9 | 218.6 | 9.67 |  | 10.81 | 0.2911
7 (mean) | 1034.7 | 33.2 | 3.2 |  | 4.95 | 0.1333
9 (mean) | 6954.4 | 30.3 | 0.44 |  | 33.27 | 0.8958
REF (mean) | 827.8 | 49.2 | 5.91 |  | 3.96 | 0.1066

## Excluded Conditions
Excluded conditions with CV > 33% — 20250703_Pretreated_Results_0.1nM_mCherry.xlsx
Group | Mean Max RFU | CV (%) | Reason
15 | 5806.6 | 57.55 | CV > 33%
2 | 6171.3 | 57.17 | CV > 33%
4 | 238 | 38.76 | CV > 33%
8 | 2995 | 132.91 | CV > 33%