## Concentration Results
mVenus Concentration Results — 20250703_Pretreated_Results_0.1nM_mVenus.xlsx
c(nM) = (RFU − 0) / 1476 ¦ c(µg/mL) = c(nM) × 10⁻⁹ × 26892.1096 g/mol × 1000
Well | Max RFU | Time of Max (h) | mVenus (nM) | mVenus (µg/mL) | Note
1A | 145742 |  | 98.74 | 2.6554
1B | 147724 |  | 100.08 | 2.6915
2A | 52394 |  | 35.5 | 0.9546
2B | 251843 |  | 170.63 | 4.5885
3A | 127801 |  | 86.59 | 2.3285
3B | 148625 |  | 100.69 | 2.7079
4A | 8125 |  | 5.51 | 0.148
4B | 44359 |  | 30.05 | 0.8082
5A | 115202 |  | 78.05 | 2.0989
5B | 120801 |  | 81.84 | 2.2009
6A | 63329 |  | 42.91 | 1.1538
6B | 65378 |  | 44.29 | 1.1912
7A | 42628 |  | 28.88 | 0.7767
7B | 44057 |  | 29.85 | 0.8027
8A | 25689 |  | 17.4 | 0.4681
8B | 22630 |  | 15.33 | 0.4123
9A | 136256 |  | 92.31 | 2.4825
9B | 146031 |  | 98.94 | 2.6606
10A | 21736 |  | 14.73 | 0.396
10B | 25313 |  | 17.15 | 0.4612
11A | 113958 |  | 77.21 | 2.0763
11B | 94690 |  | 64.15 | 1.7252
12A | 99255 |  | 67.25 | 1.8084
12B | 112425 |  | 76.17 | 2.0483
13A | 82698 |  | 56.03 | 1.5067
13B | 110919 |  | 75.15 | 2.0209
14A | 2527 |  | 1.71 | 0.046
14B | 2306 |  | 1.56 | 0.042
15A | 141709 |  | 96.01 | 2.5819
15B | 74002 |  | 50.14 | 1.3483
REFA | 69343 |  | 46.98 | 1.2634
REFB | 68514 |  | 46.42 | 1.2483
P-A8A | 136083 |  | 92.2 | 2.4794

## Assumptions
Parameter | Value | Units
Intercept (baseline RFU) | 0 | RFU
Slope | 1476 | RFU / nM
mVenus Molecular Weight | 26892.1096 | g/mol
Equation: c(nM) | (Max RFU − Intercept) / Slope | nM
Equation: c(µg/mL) | c(nM) × 1e-9 × MW × 1000 | µg/mL
Max RFU smoothing window | 5 | points (centered rolling mean)
CV exclusion threshold | 33 | %
Mean concentration basis | maximum value of the mean fluorescence trace across replicates

## Mean Concentrations
Mean mVenus Concentrations per Replicate Group — 20250703_Pretreated_Results_0.1nM_mVenus.xlsx
Well | Max Mean RFU | Std Max RFU | CV (%) | Time of Max (h) | mVenus (nM) | mVenus (µg/mL)
1 (mean) | 146694.5 | 991.3 | 0.68 |  | 99.39 | 2.6727
10 (mean) | 23476.9 | 1788.5 | 7.6 |  | 15.91 | 0.4277
11 (mean) | 104103.7 | 9634.3 | 9.23 |  | 70.53 | 1.8967
12 (mean) | 105805.9 | 6584.9 | 6.22 |  | 71.68 | 1.9277
13 (mean) | 96791.6 | 14110.8 | 14.58 |  | 65.58 | 1.7635
14 (mean) | 2407.4 | 110.3 | 4.56 |  | 1.63 | 0.0439
15 (mean) | 107771.2 | 33853.5 | 31.39 |  | 73.02 | 1.9635
3 (mean) | 137166.5 | 10412.4 | 7.53 |  | 92.93 | 2.4991
5 (mean) | 117675.2 | 2799.4 | 2.37 |  | 79.73 | 2.144
6 (mean) | 64136.3 | 1024.4 | 1.59 |  | 43.45 | 1.1685
7 (mean) | 43260.2 | 714.1 | 1.65 |  | 29.31 | 0.7882
9 (mean) | 140909.5 | 4887.9 | 3.46 |  | 95.47 | 2.5673
REF (mean) | 68753.5 | 414.6 | 0.6 |  | 46.58 | 1.2527

## Excluded Conditions
Excluded conditions with CV > 33% — 20250703_Pretreated_Results_0.1nM_mVenus.xlsx
Group | Mean Max RFU | CV (%) | Reason
2 | 150882.4 | 65.56 | CV > 33%
4 | 26166.6 | 69.04 | CV > 33%
8 | 61412.7333 | 85.86 | CV > 33%