## Concentration Results
mVenus Concentration Results — 20250703_Pretreated_Results_1nM_mVenus.xlsx
c(nM) = (RFU − 0) / 1476 ¦ c(µg/mL) = c(nM) × 10⁻⁹ × 26892.1096 g/mol × 1000
Well | Max RFU | Time of Max (h) | mVenus (nM) | mVenus (µg/mL) | Note
17A | 317180 |  | 214.89 | 5.7789
17B | 320665 |  | 217.25 | 5.8424
18A | 219026 |  | 148.39 | 3.9906
18B | 230728 |  | 156.32 | 4.2038
19A | 202048 |  | 136.89 | 3.6812
19B | 255572 |  | 173.15 | 4.6564
20A | 275446 |  | 186.62 | 5.0185
20B | 32805 |  | 22.23 | 0.5977
21A | 169492 |  | 114.83 | 3.0881
21B | 186166 |  | 126.13 | 3.3919
22A | 361084 |  | 244.64 | 6.5788
22B | 372604 |  | 252.44 | 6.7887
23A | 340708 |  | 230.83 | 6.2076
23B | 367391 |  | 248.91 | 6.6937
24A | 311234 |  | 210.86 | 5.6706
24B | 349807 |  | 237 | 6.3733
25A | 266435 |  | 180.51 | 4.8543
25B | 279221 |  | 189.17 | 5.0873
26A | 309522 |  | 209.7 | 5.6394
26B | 329497 |  | 223.24 | 6.0033
27A | 298188 |  | 202.02 | 5.4329
27B | 315218 |  | 213.56 | 5.7431
28A | 376007 |  | 254.75 | 6.8507
28B | 375421 |  | 254.35 | 6.84
29A | 311015 |  | 210.72 | 5.6666
29B | 313002 |  | 212.06 | 5.7028
30A | 329643 |  | 223.34 | 6.006
30B | 361180 |  | 244.7 | 6.5806
31A | 303352 |  | 205.52 | 5.527
31B | 319043 |  | 216.15 | 5.8128
32A | 295708 |  | 200.34 | 5.3877
32B | 293552 |  | 198.88 | 5.3484
33A | 311594 |  | 211.11 | 5.6771
33B | 325393 |  | 220.46 | 5.9285
34A | 318344 |  | 215.68 | 5.8001
34B | 339067 |  | 229.72 | 6.1777
35A | 260681 |  | 176.61 | 4.7495
35B | 306265 |  | 207.5 | 5.58
36A | 290749 |  | 196.98 | 5.2973
36B | 301739 |  | 204.43 | 5.4976
REFA | 178756 |  | 121.11 | 3.2569
REFB | 183118 |  | 124.06 | 3.3363
P-A8A | 87485 |  | 59.27 | 1.594

## Assumptions
Parameter | Value | Units
Intercept (baseline RFU) | 0 | RFU
Slope | 1476 | RFU / nM
mVenus Molecular Weight | 26892.1096 | g/mol
Equation: c(nM) | (Max RFU − Intercept) / Slope | nM
Equation: c(µg/mL) | c(nM) × 1e-9 × MW × 1000 | µg/mL
Max RFU smoothing window | 5 | points (centered rolling mean)
CV exclusion threshold | 33 | %
Mean concentration basis | maximum value of the mean fluorescence trace across replicates

## Mean Concentrations
Mean mVenus Concentrations per Replicate Group — 20250703_Pretreated_Results_1nM_mVenus.xlsx
Well | Max Mean RFU | Std Max RFU | CV (%) | Time of Max (h) | mVenus (nM) | mVenus (µg/mL)
17 (mean) | 318726.7 | 1742.6 | 0.55 |  | 215.94 | 5.8071
18 (mean) | 224629.5 | 5850.9 | 2.6 |  | 152.19 | 4.0927
19 (mean) | 228420.8 | 26761.6 | 11.7 |  | 154.76 | 4.1617
21 (mean) | 177773.3 | 8337 | 4.69 |  | 120.44 | 3.239
22 (mean) | 366807.5 | 5760.3 | 1.57 |  | 248.51 | 6.6831
23 (mean) | 353978.7 | 13341.2 | 3.77 |  | 239.82 | 6.4493
24 (mean) | 330276.1 | 19286.4 | 5.84 |  | 223.76 | 6.0175
25 (mean) | 272667.8 | 6393.3 | 2.34 |  | 184.73 | 4.9679
26 (mean) | 319239 | 9987.6 | 3.13 |  | 216.29 | 5.8164
27 (mean) | 305299.2 | 8515 | 2.78 |  | 206.84 | 5.5624
28 (mean) | 375614.4 | 293.3 | 0.08 |  | 254.48 | 6.8435
29 (mean) | 311903.3 | 993.3 | 0.32 |  | 211.32 | 5.6827
30 (mean) | 345273.1 | 15768.4 | 4.57 |  | 233.92 | 6.2907
31 (mean) | 311066.3 | 7845.1 | 2.52 |  | 210.75 | 5.6675
32 (mean) | 293971.9 | 1078 | 0.37 |  | 199.17 | 5.356
33 (mean) | 318333.6 | 6899.9 | 2.17 |  | 215.67 | 5.7999
34 (mean) | 328654.1 | 10361.6 | 3.15 |  | 222.67 | 5.9879
35 (mean) | 282088.5 | 22791.8 | 8.04 |  | 191.12 | 5.1395
36 (mean) | 296200.6 | 5494.6 | 1.85 |  | 200.68 | 5.3967
8 (mean) | 87485.8 | 0 | 0 |  | 59.27 | 1.594
REF (mean) | 180838.9 | 2180.9 | 1.21 |  | 122.52 | 3.2948

## Excluded Conditions
Excluded conditions with CV > 33% — 20250703_Pretreated_Results_1nM_mVenus.xlsx
Group | Mean Max RFU | CV (%) | Reason
20 | 154065.3 | 78.72 | CV > 33%